## Inputs
Culvert Stability — Inputs
Culvert Geometry
Internal Width, B (m) | 2.5
Internal Height, H (m) | 2
Wall Thickness, t_w (m) | 0.3
Slab Thickness, t_s (m) | 0.3
Overall Length, L_L (m) | 20.6
Concrete Density, gamma_concrete (kN/m3) | 25
Water Table
Water Table, h_wt (m) — height above culvert invert | 0
Road Geometry
Carriageway Width, w_C (m) | 7.3
Lane Width, w_L (m) | 3.65
Cover Layers (top to bottom, up to 3)
Number of cover layers (1-3) | 3
Layer | Thickness t_i (mm) | Unit Weight gamma_i (kN/m3)
Layer 1 | 200 | 24
Layer 2 | 500 | 19
Layer 3 | 300 | 20
Soil Properties
Backfill Friction Angle, phi_backfill (deg) | 30
Backfill Density, gamma_backfill (kN/m3) | 19
Overburden Depth, H_ob (m) | 0.6
Founding Friction Angle, phi_founding (deg) | 32
Founding Density, gamma_founding (kN/m3) | 19
LM3 Vehicle Type
SV Vehicle (SV80 / SV100 / SV196) | SV196
Yellow cells are inputs — edit these. Everything else recalculates automatically.

## Summary
Summary — Governing Utilisation
Highest utilisation (%) across all four limit states and both LM1/LM3, per table.
Check | Utilisation (%) | Status
Table B.4 — Sliding
Table B.4 — Overturning
Table B.5 — Sliding
Table B.5 — Overturning
Table B.6 — Sliding
Table B.6 — Overturning
Conditional formatting: green if <= 100%, red if > 100%.

## PartialFactors
UK NA to BS EN 1990 — Partial Factors gamma_F
Unfavourable
Row | SLS | EQU | STR/GEO Comb1 | STR/GEO Comb2
Self weight of structure & backfill, gamma_G;sup | 1 | 1.05 | 1.35 | 1
Superimposed permanent load, gamma_G;sup | 1 | 1.05 | 1.2 | 1
Road traffic action on box, gamma_Q;sup | 1 | 1.35 | 1.35 | 1.15
Material factor to phi', gamma_M | 1 | 1.1 | 1 | 1.25
Vertical and horizontal water pressures, gamma_G;sup | 0 | 1 | 1 | 1
Favourable
Row | SLS | EQU | STR/GEO Comb1 | STR/GEO Comb2
Self weight of structure & backfill, gamma_G;inf | 1 | 0.95 | 0.95 | 1
Superimposed permanent load, gamma_G;inf | 1 | 0.95 | 0.95 | 1
Road construction deviation, unfavourable (+55%) | 1.55
Road construction deviation, favourable (-40%) | 0.6
Model factor gamma_Sd;ec (Cl. 10.2.2) | 1.15
Water unit weight, gamma_w (kN/m3) | 9.81
Table B.4/B.5/B.6 — Earth Pressure Coefficients
Combo | SLS | EQU | STR/GEO Comb1 | STR/GEO Comb2
Ka_traffic | 0.33 | 0.37 | 0.33 | 0.41
Ka_earth | 0.33 | 0.44 | 0.4 | 0.49
Kmax | 0.6 | 0.6 | 0.72 | 0.84

## GlobalCalcs
Global Calculations
Self-Weights (per 1 m length)
B_ext = B + 2*t_w (m)
H_ext = H + 2*t_s (m)
A_conc = B_ext*H_ext - B*H (m2)
W_box = A_conc * gamma_concrete (kN/m)
Cover Layer Self-Weights
Layer | Active? | UDL_i = gamma_i*(t_i/1000) (kN/m)
Layer 1
Layer 2
Layer 3
UDL_total (kN/m)
Horizontal Surcharge Model for LM1, LM2 & LM3
H_c = sum(active t_i)/1000 (m)
Reduction factor = (1-H_c/2)^2
F_hll_1m_coeff = 2*reduction_factor*330/w_L (coeff. of Kd, kN)
F_hUDL_LM12 = 20*Kd kN/m2, F_hUDL_LM3 = 30*Kd kN/m2 (applied directly in Table B.4/5/6)

## LM1
LM1 Calculations — Maximum Vertical Load & Braking
Notional Lanes
n_lanes = INT(w_C / 3)
Notional Lane Width (m) | 3
Remaining width = w_C - n_lanes*3 (m)
UDL & TS per Lane (BS EN 1991-2 Table 4.2, UK NA alpha factors)
Lane | Active? | alpha_qi | qik (kN/m2) | UDL_i (kN/m2) | Qi,TS (kN)
Lane 1 |  | 0.61 | 9 |  | 300
Lane 2 |  | 2.2 | 2.5 |  | 200
Lane 3 |  | 2.2 | 2.5 |  | 100
Contact Patch & Dispersal Through Fill
Contact patch (mm) | 400
tan(30deg)
Dispersed patch = contact_patch + 2*H_c*1000*tan_30 (mm)
disp_m (m)
Transverse Dispersal (Figure 11) — lanes 1 & 2
W1 = lane1_ts / 2 (kN)
W2 = lane2_ts / 2 (kN)
Gap between lanes 1 & 2 = 3.0 - 2.0 (m)
Overlap a = MAX(disp_m - gap, 0) (m)
F_transverse_1m (kN/m)
Longitudinal Dispersal
Patch load = F_transverse_1m / disp_m (kN/m)
Braking and Acceleration Forces
term1 = 0.6*alpha_Q1*(2*Q1k), alpha_Q1=1.0
term2 = 0.1*alpha_q1*q1k*w1*L, alpha_q1=1.0, w1=3.0, L=B_ext
Q_lk,raw = term1 + term2 (kN)
Q_lk,clamped = MAX(180, MIN(900, Q_lk,raw)) (kN)
Reduction factor eta (H_c<0.6: 1; H_c<B_ext: (B_ext-H_c)/(B_ext-0.6); else 0)
Q_lk = eta * Q_lk,clamped (kN)

## LM3
LM3 Calculations — Special Vehicle (SV) Maximum Vertical Load & Braking
Wheel Dispersal Through Fill
Wheel contact patch, L_L direction (m) | 0.35
Wheel contact patch, B_ext direction (m) | 0.35
Wheel spacing, L_L direction (m) | 2.65
tan(30deg)
Dispersed width per wheel, L_L direction = contact_t + 2*tan30*H_c (m)
Gap between wheels' dispersed zones = wheel_spacing - dispersed width (m)
disp_LL (m) — merged if gap<0, else zones stay separate
disp_B (m) — dispersed width per axle, B_ext direction
half_B = disp_B / 2 (m)
Worst-Case Position — SV80
SV80 — inter-group gap = 1.2 m
Axle | Position (m) | Basic Load (kN) | DAF | Factored Load (kN)
1 | 0 | 130 | 1.16
2 | 1.2 | 130 | 1.16
3 | 2.4 | 130 | 1.16
4 | 3.6 | 130 | 1.16
5 | 4.8 | 130 | 1.16
6 | 6 | 130 | 1.16
Breakpoint candidate offset | Offset (m) | Total landed load at this offset (kN/m)
axle 1, right=0
axle 1, right=B_ext
axle 1, left=0
axle 1, left=B_ext
axle 2, right=0
axle 2, right=B_ext
axle 2, left=0
axle 2, left=B_ext
axle 3, right=0
axle 3, right=B_ext
axle 3, left=0
axle 3, left=B_ext
axle 4, right=0
axle 4, right=B_ext
axle 4, left=0
axle 4, left=B_ext
axle 5, right=0
axle 5, right=B_ext
axle 5, left=0
axle 5, left=B_ext
axle 6, right=0
axle 6, right=B_ext
axle 6, left=0
axle 6, left=B_ext
SV80 block max, gap=1.2m (kN/m)
SV80 — inter-group gap = 5.0 m
Axle | Position (m) | Basic Load (kN) | DAF | Factored Load (kN)
1 | 0 | 130 | 1.16
2 | 1.2 | 130 | 1.16
3 | 2.4 | 130 | 1.16
4 | 7.4 | 130 | 1.16
5 | 8.6 | 130 | 1.16
6 | 9.8 | 130 | 1.16
Breakpoint candidate offset | Offset (m) | Total landed load at this offset (kN/m)
axle 1, right=0
axle 1, right=B_ext
axle 1, left=0
axle 1, left=B_ext
axle 2, right=0
axle 2, right=B_ext
axle 2, left=0
axle 2, left=B_ext
axle 3, right=0
axle 3, right=B_ext
axle 3, left=0
axle 3, left=B_ext
axle 4, right=0
axle 4, right=B_ext
axle 4, left=0
axle 4, left=B_ext
axle 5, right=0
axle 5, right=B_ext
axle 5, left=0
axle 5, left=B_ext
axle 6, right=0
axle 6, right=B_ext
axle 6, left=0
axle 6, left=B_ext
SV80 block max, gap=5.0m (kN/m)
SV80 — inter-group gap = 9.0 m
Axle | Position (m) | Basic Load (kN) | DAF | Factored Load (kN)
1 | 0 | 130 | 1.16
2 | 1.2 | 130 | 1.16
3 | 2.4 | 130 | 1.16
4 | 11.4 | 130 | 1.16
5 | 12.6 | 130 | 1.16
6 | 13.8 | 130 | 1.16
Breakpoint candidate offset | Offset (m) | Total landed load at this offset (kN/m)
axle 1, right=0
axle 1, right=B_ext
axle 1, left=0
axle 1, left=B_ext
axle 2, right=0
axle 2, right=B_ext
axle 2, left=0
axle 2, left=B_ext
axle 3, right=0
axle 3, right=B_ext
axle 3, left=0
axle 3, left=B_ext
axle 4, right=0
axle 4, right=B_ext
axle 4, left=0
axle 4, left=B_ext
axle 5, right=0
axle 5, right=B_ext
axle 5, left=0
axle 5, left=B_ext
axle 6, right=0
axle 6, right=B_ext
axle 6, left=0
axle 6, left=B_ext
SV80 block max, gap=9.0m (kN/m)
SV80 governing (max over all 3 gaps), kN/m
Worst-Case Position — SV100
SV100 — inter-group gap = 1.2 m
Axle | Position (m) | Basic Load (kN) | DAF | Factored Load (kN)
1 | 0 | 165 | 1.12
2 | 1.2 | 165 | 1.12
3 | 2.4 | 165 | 1.12
4 | 3.6 | 165 | 1.12
5 | 4.8 | 165 | 1.12
6 | 6 | 165 | 1.12
Breakpoint candidate offset | Offset (m) | Total landed load at this offset (kN/m)
axle 1, right=0
axle 1, right=B_ext
axle 1, left=0
axle 1, left=B_ext
axle 2, right=0
axle 2, right=B_ext
axle 2, left=0
axle 2, left=B_ext
axle 3, right=0
axle 3, right=B_ext
axle 3, left=0
axle 3, left=B_ext
axle 4, right=0
axle 4, right=B_ext
axle 4, left=0
axle 4, left=B_ext
axle 5, right=0
axle 5, right=B_ext
axle 5, left=0
axle 5, left=B_ext
axle 6, right=0
axle 6, right=B_ext
axle 6, left=0
axle 6, left=B_ext
SV100 block max, gap=1.2m (kN/m)
SV100 — inter-group gap = 5.0 m
Axle | Position (m) | Basic Load (kN) | DAF | Factored Load (kN)
1 | 0 | 165 | 1.12
2 | 1.2 | 165 | 1.12
3 | 2.4 | 165 | 1.12
4 | 7.4 | 165 | 1.12
5 | 8.6 | 165 | 1.12
6 | 9.8 | 165 | 1.12
Breakpoint candidate offset | Offset (m) | Total landed load at this offset (kN/m)
axle 1, right=0
axle 1, right=B_ext
axle 1, left=0
axle 1, left=B_ext
axle 2, right=0
axle 2, right=B_ext
axle 2, left=0
axle 2, left=B_ext
axle 3, right=0
axle 3, right=B_ext
axle 3, left=0
axle 3, left=B_ext
axle 4, right=0
axle 4, right=B_ext
axle 4, left=0
axle 4, left=B_ext
axle 5, right=0
axle 5, right=B_ext
axle 5, left=0
axle 5, left=B_ext
axle 6, right=0
axle 6, right=B_ext
axle 6, left=0
axle 6, left=B_ext
SV100 block max, gap=5.0m (kN/m)
SV100 — inter-group gap = 9.0 m
Axle | Position (m) | Basic Load (kN) | DAF | Factored Load (kN)
1 | 0 | 165 | 1.12
2 | 1.2 | 165 | 1.12
3 | 2.4 | 165 | 1.12
4 | 11.4 | 165 | 1.12
5 | 12.6 | 165 | 1.12
6 | 13.8 | 165 | 1.12
Breakpoint candidate offset | Offset (m) | Total landed load at this offset (kN/m)
axle 1, right=0
axle 1, right=B_ext
axle 1, left=0
axle 1, left=B_ext
axle 2, right=0
axle 2, right=B_ext
axle 2, left=0
axle 2, left=B_ext
axle 3, right=0
axle 3, right=B_ext
axle 3, left=0
axle 3, left=B_ext
axle 4, right=0
axle 4, right=B_ext
axle 4, left=0
axle 4, left=B_ext
axle 5, right=0
axle 5, right=B_ext
axle 5, left=0
axle 5, left=B_ext
axle 6, right=0
axle 6, right=B_ext
axle 6, left=0
axle 6, left=B_ext
SV100 block max, gap=9.0m (kN/m)
SV100 governing (max over all 3 gaps), kN/m
Worst-Case Position — SV196
SV196 — inter-group gap = 1.2 m
Axle | Position (m) | Basic Load (kN) | DAF | Factored Load (kN)
1 | 0 | 165 | 1.12
2 | 1.2 | 165 | 1.12
3 | 2.4 | 165 | 1.12
4 | 3.6 | 165 | 1.12
5 | 4.8 | 165 | 1.12
6 | 6 | 165 | 1.12
7 | 7.2 | 165 | 1.12
8 | 8.4 | 165 | 1.12
9 | 9.6 | 165 | 1.12
10 | 13.6 | 180 | 1.1
11 | 15.2 | 180 | 1.1
12 | 19.6 | 100 | 1.2
Breakpoint candidate offset | Offset (m) | Total landed load at this offset (kN/m)
axle 1, right=0
axle 1, right=B_ext
axle 1, left=0
axle 1, left=B_ext
axle 2, right=0
axle 2, right=B_ext
axle 2, left=0
axle 2, left=B_ext
axle 3, right=0
axle 3, right=B_ext
axle 3, left=0
axle 3, left=B_ext
axle 4, right=0
axle 4, right=B_ext
axle 4, left=0
axle 4, left=B_ext
axle 5, right=0
axle 5, right=B_ext
axle 5, left=0
axle 5, left=B_ext
axle 6, right=0
axle 6, right=B_ext
axle 6, left=0
axle 6, left=B_ext
axle 7, right=0
axle 7, right=B_ext
axle 7, left=0
axle 7, left=B_ext
axle 8, right=0
axle 8, right=B_ext
axle 8, left=0
axle 8, left=B_ext
axle 9, right=0
axle 9, right=B_ext
axle 9, left=0
axle 9, left=B_ext
axle 10, right=0
axle 10, right=B_ext
axle 10, left=0
axle 10, left=B_ext
axle 11, right=0
axle 11, right=B_ext
axle 11, left=0
axle 11, left=B_ext
axle 12, right=0
axle 12, right=B_ext
axle 12, left=0
axle 12, left=B_ext
SV196 block max, gap=1.2m (kN/m)
SV196 — inter-group gap = 5.0 m
Axle | Position (m) | Basic Load (kN) | DAF | Factored Load (kN)
1 | 0 | 165 | 1.12
2 | 1.2 | 165 | 1.12
3 | 2.4 | 165 | 1.12
4 | 3.6 | 165 | 1.12
5 | 4.8 | 165 | 1.12
6 | 9.8 | 165 | 1.12
7 | 11 | 165 | 1.12
8 | 12.2 | 165 | 1.12
9 | 13.4 | 165 | 1.12
10 | 17.4 | 180 | 1.1
11 | 19 | 180 | 1.1
12 | 23.4 | 100 | 1.2
Breakpoint candidate offset | Offset (m) | Total landed load at this offset (kN/m)
axle 1, right=0
axle 1, right=B_ext
axle 1, left=0
axle 1, left=B_ext
axle 2, right=0
axle 2, right=B_ext
axle 2, left=0
axle 2, left=B_ext
axle 3, right=0
axle 3, right=B_ext
axle 3, left=0
axle 3, left=B_ext
axle 4, right=0
axle 4, right=B_ext
axle 4, left=0
axle 4, left=B_ext
axle 5, right=0
axle 5, right=B_ext
axle 5, left=0
axle 5, left=B_ext
axle 6, right=0
axle 6, right=B_ext
axle 6, left=0
axle 6, left=B_ext
axle 7, right=0
axle 7, right=B_ext
axle 7, left=0
axle 7, left=B_ext
axle 8, right=0
axle 8, right=B_ext
axle 8, left=0
axle 8, left=B_ext
axle 9, right=0
axle 9, right=B_ext
axle 9, left=0
axle 9, left=B_ext
axle 10, right=0
axle 10, right=B_ext
axle 10, left=0
axle 10, left=B_ext
axle 11, right=0
axle 11, right=B_ext
axle 11, left=0
axle 11, left=B_ext
axle 12, right=0
axle 12, right=B_ext
axle 12, left=0
axle 12, left=B_ext
SV196 block max, gap=5.0m (kN/m)
SV196 — inter-group gap = 9.0 m
Axle | Position (m) | Basic Load (kN) | DAF | Factored Load (kN)
1 | 0 | 165 | 1.12
2 | 1.2 | 165 | 1.12
3 | 2.4 | 165 | 1.12
4 | 3.6 | 165 | 1.12
5 | 4.8 | 165 | 1.12
6 | 13.8 | 165 | 1.12
7 | 15 | 165 | 1.12
8 | 16.2 | 165 | 1.12
9 | 17.4 | 165 | 1.12
10 | 21.4 | 180 | 1.1
11 | 23 | 180 | 1.1
12 | 27.4 | 100 | 1.2
Breakpoint candidate offset | Offset (m) | Total landed load at this offset (kN/m)
axle 1, right=0
axle 1, right=B_ext
axle 1, left=0
axle 1, left=B_ext
axle 2, right=0
axle 2, right=B_ext
axle 2, left=0
axle 2, left=B_ext
axle 3, right=0
axle 3, right=B_ext
axle 3, left=0
axle 3, left=B_ext
axle 4, right=0
axle 4, right=B_ext
axle 4, left=0
axle 4, left=B_ext
axle 5, right=0
axle 5, right=B_ext
axle 5, left=0
axle 5, left=B_ext
axle 6, right=0
axle 6, right=B_ext
axle 6, left=0
axle 6, left=B_ext
axle 7, right=0
axle 7, right=B_ext
axle 7, left=0
axle 7, left=B_ext
axle 8, right=0
axle 8, right=B_ext
axle 8, left=0
axle 8, left=B_ext
axle 9, right=0
axle 9, right=B_ext
axle 9, left=0
axle 9, left=B_ext
axle 10, right=0
axle 10, right=B_ext
axle 10, left=0
axle 10, left=B_ext
axle 11, right=0
axle 11, right=B_ext
axle 11, left=0
axle 11, left=B_ext
axle 12, right=0
axle 12, right=B_ext
axle 12, left=0
axle 12, left=B_ext
SV196 block max, gap=9.0m (kN/m)
SV196 governing (max over all 3 gaps), kN/m
Selected Vehicle Result
max_V_per_m — selected by Inputs!sv_vehicle (kN/m)
Braking and Acceleration Forces
Braking coefficient delta (SV80=0.50, SV100=0.40, SV196=0.25)
Basic axle load w for braking (SV80=130, SV100=165, SV196=165, heaviest common group) (kN)
Total braking force = delta x (sum of basic axle loads) — see Assumptions for the exact per-vehicle axle grouping this simplifies (SV80/SV100: 6 axles at one basic load; SV196: 9 axles at 165kN plus 2 at 180kN plus 1 at 100kN, all at delta=0.25).
Total braking force (kN)
Q_brk_per_m = total_braking / L_L (kN/m)
Vertical load from fill above culvert = UDL_total * B_ext (kN)
Max friction = (max_V_per_m + fill_vertical) * tan30 (kN)

## TableB4
Table B.4 — Sliding & Overturning (Maximum Vertical)
Sliding and overturning, LM1 and LM3, all four limit states — the smaller margin governs.
Sliding & Overturning at SLS
Common Terms — SLS (unfavourable/max)
road_udl_char = UDL_1 (kN/m)
fill_udl_char = UDL_total - UDL_1 (kN/m)
surcharge_road = road_dev * road_udl_char (kN/m)
active_surcharge = Ka_earth*gamma_super*(surcharge_road+fill_udl_char)*H_ext (kN)
passive_surcharge = Kmax*gamma_super*(surcharge_road+fill_udl_char)*H_ext (kN)
backfill_pressure = gamma_backfill * H_ext (kN/m2)
active_backfill = Ka_earth*gamma_self*backfill_pressure*H_ext/2 (kN)
passive_backfill = Kmax*gamma_self*backfill_pressure*H_ext/2 (kN)
total_passive = passive_surcharge + passive_backfill (kN)
road_vertical = gamma_super * gamma_sd_ec * road_dev * road_udl_char * B_ext (kN)
fill_vertical = gamma_super * gamma_sd_ec * fill_udl_char * B_ext (kN)
self_weight_vertical = gamma_self * W_box (kN)
common_vertical = road_vertical + fill_vertical + self_weight_vertical (kN)
LM1 Scenario — SLS
active_line_load = Ka_traffic*gamma_Q*F_hll_1m_coeff (kN)
active_udl = Ka_traffic*gamma_Q*20*H_ext (kN)
braking_char (kN)
braking = gamma_Q * braking_char (kN)
total_active = active_surcharge+active_backfill+active_line_load+active_udl+braking (kN)
vertical_char (kN)
vertical = gamma_Q * vertical_char (kN)
V_d = common_vertical + vertical (kN)
delta_d = ATAN(TAN(RADIANS(phi_founding))/gamma_M) (deg)
max_Rd = V_d * TAN(RADIANS(delta_d)) (kN)
friction_required = total_active - total_passive (kN)
SLIDING margin = max_Rd - friction_required (kN)
Sliding OK? (margin >= 0)
UR_sliding = MAX(0,friction_required)/max_Rd (%)
M_active = act_surch*(H_ext/2)+act_bkfl*(H_ext/3)+line_load*H_ext+udl*(H_ext/2)+braking*H_ext (kNm)
M_passive = pass_surch*(H_ext/2) + pass_bkfl*(H_ext/3) (kNm)
M_driving = MAX(0, M_active - M_passive) (kNm)
M_stabilizing = V_d * B_ext/2 (kNm)
OVERTURNING margin = M_stabilizing - M_driving (kNm)
Overturning OK? (ot_margin >= 0)
UR_overturning = MAX(0,M_driving)/M_stabilizing (%)
LM3 Scenario — SLS
active_line_load = Ka_traffic*gamma_Q*F_hll_1m_coeff (kN)
active_udl = Ka_traffic*gamma_Q*30*H_ext (kN)
braking_char (kN)
braking = gamma_Q * braking_char (kN)
total_active = active_surcharge+active_backfill+active_line_load+active_udl+braking (kN)
vertical_char (kN)
vertical = gamma_Q * vertical_char (kN)
V_d = common_vertical + vertical (kN)
delta_d = ATAN(TAN(RADIANS(phi_founding))/gamma_M) (deg)
max_Rd = V_d * TAN(RADIANS(delta_d)) (kN)
friction_required = total_active - total_passive (kN)
SLIDING margin = max_Rd - friction_required (kN)
Sliding OK? (margin >= 0)
UR_sliding = MAX(0,friction_required)/max_Rd (%)
M_active = act_surch*(H_ext/2)+act_bkfl*(H_ext/3)+line_load*H_ext+udl*(H_ext/2)+braking*H_ext (kNm)
M_passive = pass_surch*(H_ext/2) + pass_bkfl*(H_ext/3) (kNm)
M_driving = MAX(0, M_active - M_passive) (kNm)
M_stabilizing = V_d * B_ext/2 (kNm)
OVERTURNING margin = M_stabilizing - M_driving (kNm)
Overturning OK? (ot_margin >= 0)
UR_overturning = MAX(0,M_driving)/M_stabilizing (%)
Governing (sliding) — LM1 if its margin is smaller
Governing (overturning) — LM1 if its margin is smaller
Sliding & Overturning at EQU
Common Terms — EQU (unfavourable/max)
road_udl_char = UDL_1 (kN/m)
fill_udl_char = UDL_total - UDL_1 (kN/m)
surcharge_road = road_dev * road_udl_char (kN/m)
active_surcharge = Ka_earth*gamma_super*(surcharge_road+fill_udl_char)*H_ext (kN)
passive_surcharge = Kmax*gamma_super*(surcharge_road+fill_udl_char)*H_ext (kN)
backfill_pressure = gamma_backfill * H_ext (kN/m2)
active_backfill = Ka_earth*gamma_self*backfill_pressure*H_ext/2 (kN)
passive_backfill = Kmax*gamma_self*backfill_pressure*H_ext/2 (kN)
total_passive = passive_surcharge + passive_backfill (kN)
road_vertical = gamma_super * gamma_sd_ec * road_dev * road_udl_char * B_ext (kN)
fill_vertical = gamma_super * gamma_sd_ec * fill_udl_char * B_ext (kN)
self_weight_vertical = gamma_self * W_box (kN)
common_vertical = road_vertical + fill_vertical + self_weight_vertical (kN)
LM1 Scenario — EQU
active_line_load = Ka_traffic*gamma_Q*F_hll_1m_coeff (kN)
active_udl = Ka_traffic*gamma_Q*20*H_ext (kN)
braking_char (kN)
braking = gamma_Q * braking_char (kN)
total_active = active_surcharge+active_backfill+active_line_load+active_udl+braking (kN)
vertical_char (kN)
vertical = gamma_Q * vertical_char (kN)
V_d = common_vertical + vertical (kN)
delta_d = ATAN(TAN(RADIANS(phi_founding))/gamma_M) (deg)
max_Rd = V_d * TAN(RADIANS(delta_d)) (kN)
friction_required = total_active - total_passive (kN)
SLIDING margin = max_Rd - friction_required (kN)
Sliding OK? (margin >= 0)
UR_sliding = MAX(0,friction_required)/max_Rd (%)
M_active = act_surch*(H_ext/2)+act_bkfl*(H_ext/3)+line_load*H_ext+udl*(H_ext/2)+braking*H_ext (kNm)
M_passive = pass_surch*(H_ext/2) + pass_bkfl*(H_ext/3) (kNm)
M_driving = MAX(0, M_active - M_passive) (kNm)
M_stabilizing = V_d * B_ext/2 (kNm)
OVERTURNING margin = M_stabilizing - M_driving (kNm)
Overturning OK? (ot_margin >= 0)
UR_overturning = MAX(0,M_driving)/M_stabilizing (%)
LM3 Scenario — EQU
active_line_load = Ka_traffic*gamma_Q*F_hll_1m_coeff (kN)
active_udl = Ka_traffic*gamma_Q*30*H_ext (kN)
braking_char (kN)
braking = gamma_Q * braking_char (kN)
total_active = active_surcharge+active_backfill+active_line_load+active_udl+braking (kN)
vertical_char (kN)
vertical = gamma_Q * vertical_char (kN)
V_d = common_vertical + vertical (kN)
delta_d = ATAN(TAN(RADIANS(phi_founding))/gamma_M) (deg)
max_Rd = V_d * TAN(RADIANS(delta_d)) (kN)
friction_required = total_active - total_passive (kN)
SLIDING margin = max_Rd - friction_required (kN)
Sliding OK? (margin >= 0)
UR_sliding = MAX(0,friction_required)/max_Rd (%)
M_active = act_surch*(H_ext/2)+act_bkfl*(H_ext/3)+line_load*H_ext+udl*(H_ext/2)+braking*H_ext (kNm)
M_passive = pass_surch*(H_ext/2) + pass_bkfl*(H_ext/3) (kNm)
M_driving = MAX(0, M_active - M_passive) (kNm)
M_stabilizing = V_d * B_ext/2 (kNm)
OVERTURNING margin = M_stabilizing - M_driving (kNm)
Overturning OK? (ot_margin >= 0)
UR_overturning = MAX(0,M_driving)/M_stabilizing (%)
Governing (sliding) — LM1 if its margin is smaller
Governing (overturning) — LM1 if its margin is smaller
Sliding & Overturning at STR/GEO Comb1
Common Terms — STR/GEO Comb1 (unfavourable/max)
road_udl_char = UDL_1 (kN/m)
fill_udl_char = UDL_total - UDL_1 (kN/m)
surcharge_road = road_dev * road_udl_char (kN/m)
active_surcharge = Ka_earth*gamma_super*(surcharge_road+fill_udl_char)*H_ext (kN)
passive_surcharge = Kmax*gamma_super*(surcharge_road+fill_udl_char)*H_ext (kN)
backfill_pressure = gamma_backfill * H_ext (kN/m2)
active_backfill = Ka_earth*gamma_self*backfill_pressure*H_ext/2 (kN)
passive_backfill = Kmax*gamma_self*backfill_pressure*H_ext/2 (kN)
total_passive = passive_surcharge + passive_backfill (kN)
road_vertical = gamma_super * gamma_sd_ec * road_dev * road_udl_char * B_ext (kN)
fill_vertical = gamma_super * gamma_sd_ec * fill_udl_char * B_ext (kN)
self_weight_vertical = gamma_self * W_box (kN)
common_vertical = road_vertical + fill_vertical + self_weight_vertical (kN)
LM1 Scenario — STR/GEO Comb1
active_line_load = Ka_traffic*gamma_Q*F_hll_1m_coeff (kN)
active_udl = Ka_traffic*gamma_Q*20*H_ext (kN)
braking_char (kN)
braking = gamma_Q * braking_char (kN)
total_active = active_surcharge+active_backfill+active_line_load+active_udl+braking (kN)
vertical_char (kN)
vertical = gamma_Q * vertical_char (kN)
V_d = common_vertical + vertical (kN)
delta_d = ATAN(TAN(RADIANS(phi_founding))/gamma_M) (deg)
max_Rd = V_d * TAN(RADIANS(delta_d)) (kN)
friction_required = total_active - total_passive (kN)
SLIDING margin = max_Rd - friction_required (kN)
Sliding OK? (margin >= 0)
UR_sliding = MAX(0,friction_required)/max_Rd (%)
M_active = act_surch*(H_ext/2)+act_bkfl*(H_ext/3)+line_load*H_ext+udl*(H_ext/2)+braking*H_ext (kNm)
M_passive = pass_surch*(H_ext/2) + pass_bkfl*(H_ext/3) (kNm)
M_driving = MAX(0, M_active - M_passive) (kNm)
M_stabilizing = V_d * B_ext/2 (kNm)
OVERTURNING margin = M_stabilizing - M_driving (kNm)
Overturning OK? (ot_margin >= 0)
UR_overturning = MAX(0,M_driving)/M_stabilizing (%)
LM3 Scenario — STR/GEO Comb1
active_line_load = Ka_traffic*gamma_Q*F_hll_1m_coeff (kN)
active_udl = Ka_traffic*gamma_Q*30*H_ext (kN)
braking_char (kN)
braking = gamma_Q * braking_char (kN)
total_active = active_surcharge+active_backfill+active_line_load+active_udl+braking (kN)
vertical_char (kN)
vertical = gamma_Q * vertical_char (kN)
V_d = common_vertical + vertical (kN)
delta_d = ATAN(TAN(RADIANS(phi_founding))/gamma_M) (deg)
max_Rd = V_d * TAN(RADIANS(delta_d)) (kN)
friction_required = total_active - total_passive (kN)
SLIDING margin = max_Rd - friction_required (kN)
Sliding OK? (margin >= 0)
UR_sliding = MAX(0,friction_required)/max_Rd (%)
M_active = act_surch*(H_ext/2)+act_bkfl*(H_ext/3)+line_load*H_ext+udl*(H_ext/2)+braking*H_ext (kNm)
M_passive = pass_surch*(H_ext/2) + pass_bkfl*(H_ext/3) (kNm)
M_driving = MAX(0, M_active - M_passive) (kNm)
M_stabilizing = V_d * B_ext/2 (kNm)
OVERTURNING margin = M_stabilizing - M_driving (kNm)
Overturning OK? (ot_margin >= 0)
UR_overturning = MAX(0,M_driving)/M_stabilizing (%)
Governing (sliding) — LM1 if its margin is smaller
Governing (overturning) — LM1 if its margin is smaller
Sliding & Overturning at STR/GEO Comb2
Common Terms — STR/GEO Comb2 (unfavourable/max)
road_udl_char = UDL_1 (kN/m)
fill_udl_char = UDL_total - UDL_1 (kN/m)
surcharge_road = road_dev * road_udl_char (kN/m)
active_surcharge = Ka_earth*gamma_super*(surcharge_road+fill_udl_char)*H_ext (kN)
passive_surcharge = Kmax*gamma_super*(surcharge_road+fill_udl_char)*H_ext (kN)
backfill_pressure = gamma_backfill * H_ext (kN/m2)
active_backfill = Ka_earth*gamma_self*backfill_pressure*H_ext/2 (kN)
passive_backfill = Kmax*gamma_self*backfill_pressure*H_ext/2 (kN)
total_passive = passive_surcharge + passive_backfill (kN)
road_vertical = gamma_super * gamma_sd_ec * road_dev * road_udl_char * B_ext (kN)
fill_vertical = gamma_super * gamma_sd_ec * fill_udl_char * B_ext (kN)
self_weight_vertical = gamma_self * W_box (kN)
common_vertical = road_vertical + fill_vertical + self_weight_vertical (kN)
LM1 Scenario — STR/GEO Comb2
active_line_load = Ka_traffic*gamma_Q*F_hll_1m_coeff (kN)
active_udl = Ka_traffic*gamma_Q*20*H_ext (kN)
braking_char (kN)
braking = gamma_Q * braking_char (kN)
total_active = active_surcharge+active_backfill+active_line_load+active_udl+braking (kN)
vertical_char (kN)
vertical = gamma_Q * vertical_char (kN)
V_d = common_vertical + vertical (kN)
delta_d = ATAN(TAN(RADIANS(phi_founding))/gamma_M) (deg)
max_Rd = V_d * TAN(RADIANS(delta_d)) (kN)
friction_required = total_active - total_passive (kN)
SLIDING margin = max_Rd - friction_required (kN)
Sliding OK? (margin >= 0)
UR_sliding = MAX(0,friction_required)/max_Rd (%)
M_active = act_surch*(H_ext/2)+act_bkfl*(H_ext/3)+line_load*H_ext+udl*(H_ext/2)+braking*H_ext (kNm)
M_passive = pass_surch*(H_ext/2) + pass_bkfl*(H_ext/3) (kNm)
M_driving = MAX(0, M_active - M_passive) (kNm)
M_stabilizing = V_d * B_ext/2 (kNm)
OVERTURNING margin = M_stabilizing - M_driving (kNm)
Overturning OK? (ot_margin >= 0)
UR_overturning = MAX(0,M_driving)/M_stabilizing (%)
LM3 Scenario — STR/GEO Comb2
active_line_load = Ka_traffic*gamma_Q*F_hll_1m_coeff (kN)
active_udl = Ka_traffic*gamma_Q*30*H_ext (kN)
braking_char (kN)
braking = gamma_Q * braking_char (kN)
total_active = active_surcharge+active_backfill+active_line_load+active_udl+braking (kN)
vertical_char (kN)
vertical = gamma_Q * vertical_char (kN)
V_d = common_vertical + vertical (kN)
delta_d = ATAN(TAN(RADIANS(phi_founding))/gamma_M) (deg)
max_Rd = V_d * TAN(RADIANS(delta_d)) (kN)
friction_required = total_active - total_passive (kN)
SLIDING margin = max_Rd - friction_required (kN)
Sliding OK? (margin >= 0)
UR_sliding = MAX(0,friction_required)/max_Rd (%)
M_active = act_surch*(H_ext/2)+act_bkfl*(H_ext/3)+line_load*H_ext+udl*(H_ext/2)+braking*H_ext (kNm)
M_passive = pass_surch*(H_ext/2) + pass_bkfl*(H_ext/3) (kNm)
M_driving = MAX(0, M_active - M_passive) (kNm)
M_stabilizing = V_d * B_ext/2 (kNm)
OVERTURNING margin = M_stabilizing - M_driving (kNm)
Overturning OK? (ot_margin >= 0)
UR_overturning = MAX(0,M_driving)/M_stabilizing (%)
Governing (sliding) — LM1 if its margin is smaller
Governing (overturning) — LM1 if its margin is smaller

## TableB5
Table B.5 — Sliding & Overturning (Minimum Vertical)
Sliding and overturning, LM1 and LM3, all four limit states — the smaller margin governs.
Sliding & Overturning at SLS
Common Terms — SLS (favourable/min)
road_udl_char = UDL_1 (kN/m)
fill_udl_char = UDL_total - UDL_1 (kN/m)
surcharge_road = road_dev * road_udl_char (kN/m)
active_surcharge = Ka_earth*gamma_super*(surcharge_road+fill_udl_char)*H_ext (kN)
passive_surcharge = Kmax*gamma_super*(surcharge_road+fill_udl_char)*H_ext (kN)
backfill_pressure = gamma_backfill * H_ext (kN/m2)
active_backfill = Ka_earth*gamma_self*backfill_pressure*H_ext/2 (kN)
passive_backfill = Kmax*gamma_self*backfill_pressure*H_ext/2 (kN)
total_passive = passive_surcharge + passive_backfill (kN)
road_vertical = gamma_super * gamma_sd_ec * road_dev * road_udl_char * B_ext (kN)
fill_vertical = gamma_super * gamma_sd_ec * fill_udl_char * B_ext (kN)
self_weight_vertical = gamma_self * W_box (kN)
common_vertical = road_vertical + fill_vertical + self_weight_vertical (kN)
LM1 Scenario — SLS
active_line_load = Ka_traffic*gamma_Q*F_hll_1m_coeff (kN)
active_udl = Ka_traffic*gamma_Q*20*H_ext (kN)
braking_char (kN)
braking = gamma_Q * braking_char (kN)
total_active = active_surcharge+active_backfill+active_line_load+active_udl+braking (kN)
vertical_char (kN)
vertical = gamma_Q * vertical_char (kN)
V_d = common_vertical + vertical (kN)
delta_d = ATAN(TAN(RADIANS(phi_founding))/gamma_M) (deg)
max_Rd = V_d * TAN(RADIANS(delta_d)) (kN)
friction_required = total_active - total_passive (kN)
SLIDING margin = max_Rd - friction_required (kN)
Sliding OK? (margin >= 0)
UR_sliding = MAX(0,friction_required)/max_Rd (%)
M_active = act_surch*(H_ext/2)+act_bkfl*(H_ext/3)+line_load*H_ext+udl*(H_ext/2)+braking*H_ext (kNm)
M_passive = pass_surch*(H_ext/2) + pass_bkfl*(H_ext/3) (kNm)
M_driving = MAX(0, M_active - M_passive) (kNm)
M_stabilizing = V_d * B_ext/2 (kNm)
OVERTURNING margin = M_stabilizing - M_driving (kNm)
Overturning OK? (ot_margin >= 0)
UR_overturning = MAX(0,M_driving)/M_stabilizing (%)
LM3 Scenario — SLS
active_line_load = Ka_traffic*gamma_Q*F_hll_1m_coeff (kN)
active_udl = Ka_traffic*gamma_Q*30*H_ext (kN)
braking_char (kN)
braking = gamma_Q * braking_char (kN)
total_active = active_surcharge+active_backfill+active_line_load+active_udl+braking (kN)
vertical_char (kN)
vertical = gamma_Q * vertical_char (kN)
V_d = common_vertical + vertical (kN)
delta_d = ATAN(TAN(RADIANS(phi_founding))/gamma_M) (deg)
max_Rd = V_d * TAN(RADIANS(delta_d)) (kN)
friction_required = total_active - total_passive (kN)
SLIDING margin = max_Rd - friction_required (kN)
Sliding OK? (margin >= 0)
UR_sliding = MAX(0,friction_required)/max_Rd (%)
M_active = act_surch*(H_ext/2)+act_bkfl*(H_ext/3)+line_load*H_ext+udl*(H_ext/2)+braking*H_ext (kNm)
M_passive = pass_surch*(H_ext/2) + pass_bkfl*(H_ext/3) (kNm)
M_driving = MAX(0, M_active - M_passive) (kNm)
M_stabilizing = V_d * B_ext/2 (kNm)
OVERTURNING margin = M_stabilizing - M_driving (kNm)
Overturning OK? (ot_margin >= 0)
UR_overturning = MAX(0,M_driving)/M_stabilizing (%)
Governing (sliding) — LM1 if its margin is smaller
Governing (overturning) — LM1 if its margin is smaller
Sliding & Overturning at EQU
Common Terms — EQU (favourable/min)
road_udl_char = UDL_1 (kN/m)
fill_udl_char = UDL_total - UDL_1 (kN/m)
surcharge_road = road_dev * road_udl_char (kN/m)
active_surcharge = Ka_earth*gamma_super*(surcharge_road+fill_udl_char)*H_ext (kN)
passive_surcharge = Kmax*gamma_super*(surcharge_road+fill_udl_char)*H_ext (kN)
backfill_pressure = gamma_backfill * H_ext (kN/m2)
active_backfill = Ka_earth*gamma_self*backfill_pressure*H_ext/2 (kN)
passive_backfill = Kmax*gamma_self*backfill_pressure*H_ext/2 (kN)
total_passive = passive_surcharge + passive_backfill (kN)
road_vertical = gamma_super * gamma_sd_ec * road_dev * road_udl_char * B_ext (kN)
fill_vertical = gamma_super * gamma_sd_ec * fill_udl_char * B_ext (kN)
self_weight_vertical = gamma_self * W_box (kN)
common_vertical = road_vertical + fill_vertical + self_weight_vertical (kN)
LM1 Scenario — EQU
active_line_load = Ka_traffic*gamma_Q*F_hll_1m_coeff (kN)
active_udl = Ka_traffic*gamma_Q*20*H_ext (kN)
braking_char (kN)
braking = gamma_Q * braking_char (kN)
total_active = active_surcharge+active_backfill+active_line_load+active_udl+braking (kN)
vertical_char (kN)
vertical = gamma_Q * vertical_char (kN)
V_d = common_vertical + vertical (kN)
delta_d = ATAN(TAN(RADIANS(phi_founding))/gamma_M) (deg)
max_Rd = V_d * TAN(RADIANS(delta_d)) (kN)
friction_required = total_active - total_passive (kN)
SLIDING margin = max_Rd - friction_required (kN)
Sliding OK? (margin >= 0)
UR_sliding = MAX(0,friction_required)/max_Rd (%)
M_active = act_surch*(H_ext/2)+act_bkfl*(H_ext/3)+line_load*H_ext+udl*(H_ext/2)+braking*H_ext (kNm)
M_passive = pass_surch*(H_ext/2) + pass_bkfl*(H_ext/3) (kNm)
M_driving = MAX(0, M_active - M_passive) (kNm)
M_stabilizing = V_d * B_ext/2 (kNm)
OVERTURNING margin = M_stabilizing - M_driving (kNm)
Overturning OK? (ot_margin >= 0)
UR_overturning = MAX(0,M_driving)/M_stabilizing (%)
LM3 Scenario — EQU
active_line_load = Ka_traffic*gamma_Q*F_hll_1m_coeff (kN)
active_udl = Ka_traffic*gamma_Q*30*H_ext (kN)
braking_char (kN)
braking = gamma_Q * braking_char (kN)
total_active = active_surcharge+active_backfill+active_line_load+active_udl+braking (kN)
vertical_char (kN)
vertical = gamma_Q * vertical_char (kN)
V_d = common_vertical + vertical (kN)
delta_d = ATAN(TAN(RADIANS(phi_founding))/gamma_M) (deg)
max_Rd = V_d * TAN(RADIANS(delta_d)) (kN)
friction_required = total_active - total_passive (kN)
SLIDING margin = max_Rd - friction_required (kN)
Sliding OK? (margin >= 0)
UR_sliding = MAX(0,friction_required)/max_Rd (%)
M_active = act_surch*(H_ext/2)+act_bkfl*(H_ext/3)+line_load*H_ext+udl*(H_ext/2)+braking*H_ext (kNm)
M_passive = pass_surch*(H_ext/2) + pass_bkfl*(H_ext/3) (kNm)
M_driving = MAX(0, M_active - M_passive) (kNm)
M_stabilizing = V_d * B_ext/2 (kNm)
OVERTURNING margin = M_stabilizing - M_driving (kNm)
Overturning OK? (ot_margin >= 0)
UR_overturning = MAX(0,M_driving)/M_stabilizing (%)
Governing (sliding) — LM1 if its margin is smaller
Governing (overturning) — LM1 if its margin is smaller
Sliding & Overturning at STR/GEO Comb1
Common Terms — STR/GEO Comb1 (favourable/min)
road_udl_char = UDL_1 (kN/m)
fill_udl_char = UDL_total - UDL_1 (kN/m)
surcharge_road = road_dev * road_udl_char (kN/m)
active_surcharge = Ka_earth*gamma_super*(surcharge_road+fill_udl_char)*H_ext (kN)
passive_surcharge = Kmax*gamma_super*(surcharge_road+fill_udl_char)*H_ext (kN)
backfill_pressure = gamma_backfill * H_ext (kN/m2)
active_backfill = Ka_earth*gamma_self*backfill_pressure*H_ext/2 (kN)
passive_backfill = Kmax*gamma_self*backfill_pressure*H_ext/2 (kN)
total_passive = passive_surcharge + passive_backfill (kN)
road_vertical = gamma_super * gamma_sd_ec * road_dev * road_udl_char * B_ext (kN)
fill_vertical = gamma_super * gamma_sd_ec * fill_udl_char * B_ext (kN)
self_weight_vertical = gamma_self * W_box (kN)
common_vertical = road_vertical + fill_vertical + self_weight_vertical (kN)
LM1 Scenario — STR/GEO Comb1
active_line_load = Ka_traffic*gamma_Q*F_hll_1m_coeff (kN)
active_udl = Ka_traffic*gamma_Q*20*H_ext (kN)
braking_char (kN)
braking = gamma_Q * braking_char (kN)
total_active = active_surcharge+active_backfill+active_line_load+active_udl+braking (kN)
vertical_char (kN)
vertical = gamma_Q * vertical_char (kN)
V_d = common_vertical + vertical (kN)
delta_d = ATAN(TAN(RADIANS(phi_founding))/gamma_M) (deg)
max_Rd = V_d * TAN(RADIANS(delta_d)) (kN)
friction_required = total_active - total_passive (kN)
SLIDING margin = max_Rd - friction_required (kN)
Sliding OK? (margin >= 0)
UR_sliding = MAX(0,friction_required)/max_Rd (%)
M_active = act_surch*(H_ext/2)+act_bkfl*(H_ext/3)+line_load*H_ext+udl*(H_ext/2)+braking*H_ext (kNm)
M_passive = pass_surch*(H_ext/2) + pass_bkfl*(H_ext/3) (kNm)
M_driving = MAX(0, M_active - M_passive) (kNm)
M_stabilizing = V_d * B_ext/2 (kNm)
OVERTURNING margin = M_stabilizing - M_driving (kNm)
Overturning OK? (ot_margin >= 0)
UR_overturning = MAX(0,M_driving)/M_stabilizing (%)
LM3 Scenario — STR/GEO Comb1
active_line_load = Ka_traffic*gamma_Q*F_hll_1m_coeff (kN)
active_udl = Ka_traffic*gamma_Q*30*H_ext (kN)
braking_char (kN)
braking = gamma_Q * braking_char (kN)
total_active = active_surcharge+active_backfill+active_line_load+active_udl+braking (kN)
vertical_char (kN)
vertical = gamma_Q * vertical_char (kN)
V_d = common_vertical + vertical (kN)
delta_d = ATAN(TAN(RADIANS(phi_founding))/gamma_M) (deg)
max_Rd = V_d * TAN(RADIANS(delta_d)) (kN)
friction_required = total_active - total_passive (kN)
SLIDING margin = max_Rd - friction_required (kN)
Sliding OK? (margin >= 0)
UR_sliding = MAX(0,friction_required)/max_Rd (%)
M_active = act_surch*(H_ext/2)+act_bkfl*(H_ext/3)+line_load*H_ext+udl*(H_ext/2)+braking*H_ext (kNm)
M_passive = pass_surch*(H_ext/2) + pass_bkfl*(H_ext/3) (kNm)
M_driving = MAX(0, M_active - M_passive) (kNm)
M_stabilizing = V_d * B_ext/2 (kNm)
OVERTURNING margin = M_stabilizing - M_driving (kNm)
Overturning OK? (ot_margin >= 0)
UR_overturning = MAX(0,M_driving)/M_stabilizing (%)
Governing (sliding) — LM1 if its margin is smaller
Governing (overturning) — LM1 if its margin is smaller
Sliding & Overturning at STR/GEO Comb2
Common Terms — STR/GEO Comb2 (favourable/min)
road_udl_char = UDL_1 (kN/m)
fill_udl_char = UDL_total - UDL_1 (kN/m)
surcharge_road = road_dev * road_udl_char (kN/m)
active_surcharge = Ka_earth*gamma_super*(surcharge_road+fill_udl_char)*H_ext (kN)
passive_surcharge = Kmax*gamma_super*(surcharge_road+fill_udl_char)*H_ext (kN)
backfill_pressure = gamma_backfill * H_ext (kN/m2)
active_backfill = Ka_earth*gamma_self*backfill_pressure*H_ext/2 (kN)
passive_backfill = Kmax*gamma_self*backfill_pressure*H_ext/2 (kN)
total_passive = passive_surcharge + passive_backfill (kN)
road_vertical = gamma_super * gamma_sd_ec * road_dev * road_udl_char * B_ext (kN)
fill_vertical = gamma_super * gamma_sd_ec * fill_udl_char * B_ext (kN)
self_weight_vertical = gamma_self * W_box (kN)
common_vertical = road_vertical + fill_vertical + self_weight_vertical (kN)
LM1 Scenario — STR/GEO Comb2
active_line_load = Ka_traffic*gamma_Q*F_hll_1m_coeff (kN)
active_udl = Ka_traffic*gamma_Q*20*H_ext (kN)
braking_char (kN)
braking = gamma_Q * braking_char (kN)
total_active = active_surcharge+active_backfill+active_line_load+active_udl+braking (kN)
vertical_char (kN)
vertical = gamma_Q * vertical_char (kN)
V_d = common_vertical + vertical (kN)
delta_d = ATAN(TAN(RADIANS(phi_founding))/gamma_M) (deg)
max_Rd = V_d * TAN(RADIANS(delta_d)) (kN)
friction_required = total_active - total_passive (kN)
SLIDING margin = max_Rd - friction_required (kN)
Sliding OK? (margin >= 0)
UR_sliding = MAX(0,friction_required)/max_Rd (%)
M_active = act_surch*(H_ext/2)+act_bkfl*(H_ext/3)+line_load*H_ext+udl*(H_ext/2)+braking*H_ext (kNm)
M_passive = pass_surch*(H_ext/2) + pass_bkfl*(H_ext/3) (kNm)
M_driving = MAX(0, M_active - M_passive) (kNm)
M_stabilizing = V_d * B_ext/2 (kNm)
OVERTURNING margin = M_stabilizing - M_driving (kNm)
Overturning OK? (ot_margin >= 0)
UR_overturning = MAX(0,M_driving)/M_stabilizing (%)
LM3 Scenario — STR/GEO Comb2
active_line_load = Ka_traffic*gamma_Q*F_hll_1m_coeff (kN)
active_udl = Ka_traffic*gamma_Q*30*H_ext (kN)
braking_char (kN)
braking = gamma_Q * braking_char (kN)
total_active = active_surcharge+active_backfill+active_line_load+active_udl+braking (kN)
vertical_char (kN)
vertical = gamma_Q * vertical_char (kN)
V_d = common_vertical + vertical (kN)
delta_d = ATAN(TAN(RADIANS(phi_founding))/gamma_M) (deg)
max_Rd = V_d * TAN(RADIANS(delta_d)) (kN)
friction_required = total_active - total_passive (kN)
SLIDING margin = max_Rd - friction_required (kN)
Sliding OK? (margin >= 0)
UR_sliding = MAX(0,friction_required)/max_Rd (%)
M_active = act_surch*(H_ext/2)+act_bkfl*(H_ext/3)+line_load*H_ext+udl*(H_ext/2)+braking*H_ext (kNm)
M_passive = pass_surch*(H_ext/2) + pass_bkfl*(H_ext/3) (kNm)
M_driving = MAX(0, M_active - M_passive) (kNm)
M_stabilizing = V_d * B_ext/2 (kNm)
OVERTURNING margin = M_stabilizing - M_driving (kNm)
Overturning OK? (ot_margin >= 0)
UR_overturning = MAX(0,M_driving)/M_stabilizing (%)
Governing (sliding) — LM1 if its margin is smaller
Governing (overturning) — LM1 if its margin is smaller

## TableB6
Table B.6 — Sliding & Overturning (Minimum Vertical + Water Table)
Sliding and overturning, LM1 and LM3, all four limit states — the smaller margin governs.
Buoyancy (Archimedes, submerged external cross-section)
Submerged height = MIN(h_wt, H_ext) (m)
F_buoyancy_char = gamma_w * B_ext * submerged height (kN)
Sliding & Overturning at SLS
F_buoyancy = WaterPressure_sup_SLS * F_buoyancy_char (kN)
Common Terms — SLS (favourable/min)
road_udl_char = UDL_1 (kN/m)
fill_udl_char = UDL_total - UDL_1 (kN/m)
surcharge_road = road_dev * road_udl_char (kN/m)
active_surcharge = Ka_earth*gamma_super*(surcharge_road+fill_udl_char)*H_ext (kN)
passive_surcharge = Kmax*gamma_super*(surcharge_road+fill_udl_char)*H_ext (kN)
backfill_pressure = gamma_backfill * H_ext (kN/m2)
active_backfill = Ka_earth*gamma_self*backfill_pressure*H_ext/2 (kN)
passive_backfill = Kmax*gamma_self*backfill_pressure*H_ext/2 (kN)
total_passive = passive_surcharge + passive_backfill (kN)
road_vertical = gamma_super * gamma_sd_ec * road_dev * road_udl_char * B_ext (kN)
fill_vertical = gamma_super * gamma_sd_ec * fill_udl_char * B_ext (kN)
self_weight_vertical = gamma_self * W_box (kN)
common_vertical = road_vertical + fill_vertical + self_weight_vertical (kN)
LM1 Scenario — SLS
active_line_load = Ka_traffic*gamma_Q*F_hll_1m_coeff (kN)
active_udl = Ka_traffic*gamma_Q*20*H_ext (kN)
braking_char (kN)
braking = gamma_Q * braking_char (kN)
total_active = active_surcharge+active_backfill+active_line_load+active_udl+braking (kN)
vertical_char (kN)
vertical = gamma_Q * vertical_char (kN)
V_d = common_vertical + vertical - buoyancy (kN)
delta_d = ATAN(TAN(RADIANS(phi_founding))/gamma_M) (deg)
max_Rd = V_d * TAN(RADIANS(delta_d)) (kN)
friction_required = total_active - total_passive (kN)
SLIDING margin = max_Rd - friction_required (kN)
Sliding OK? (margin >= 0)
UR_sliding = MAX(0,friction_required)/max_Rd (%)
M_active = act_surch*(H_ext/2)+act_bkfl*(H_ext/3)+line_load*H_ext+udl*(H_ext/2)+braking*H_ext (kNm)
M_passive = pass_surch*(H_ext/2) + pass_bkfl*(H_ext/3) (kNm)
M_driving = MAX(0, M_active - M_passive) (kNm)
M_stabilizing = V_d * B_ext/2 (kNm)
OVERTURNING margin = M_stabilizing - M_driving (kNm)
Overturning OK? (ot_margin >= 0)
UR_overturning = MAX(0,M_driving)/M_stabilizing (%)
LM3 Scenario — SLS
active_line_load = Ka_traffic*gamma_Q*F_hll_1m_coeff (kN)
active_udl = Ka_traffic*gamma_Q*30*H_ext (kN)
braking_char (kN)
braking = gamma_Q * braking_char (kN)
total_active = active_surcharge+active_backfill+active_line_load+active_udl+braking (kN)
vertical_char (kN)
vertical = gamma_Q * vertical_char (kN)
V_d = common_vertical + vertical - buoyancy (kN)
delta_d = ATAN(TAN(RADIANS(phi_founding))/gamma_M) (deg)
max_Rd = V_d * TAN(RADIANS(delta_d)) (kN)
friction_required = total_active - total_passive (kN)
SLIDING margin = max_Rd - friction_required (kN)
Sliding OK? (margin >= 0)
UR_sliding = MAX(0,friction_required)/max_Rd (%)
M_active = act_surch*(H_ext/2)+act_bkfl*(H_ext/3)+line_load*H_ext+udl*(H_ext/2)+braking*H_ext (kNm)
M_passive = pass_surch*(H_ext/2) + pass_bkfl*(H_ext/3) (kNm)
M_driving = MAX(0, M_active - M_passive) (kNm)
M_stabilizing = V_d * B_ext/2 (kNm)
OVERTURNING margin = M_stabilizing - M_driving (kNm)
Overturning OK? (ot_margin >= 0)
UR_overturning = MAX(0,M_driving)/M_stabilizing (%)
Governing (sliding) — LM1 if its margin is smaller
Governing (overturning) — LM1 if its margin is smaller
Sliding & Overturning at EQU
F_buoyancy = WaterPressure_sup_EQU * F_buoyancy_char (kN)
Common Terms — EQU (favourable/min)
road_udl_char = UDL_1 (kN/m)
fill_udl_char = UDL_total - UDL_1 (kN/m)
surcharge_road = road_dev * road_udl_char (kN/m)
active_surcharge = Ka_earth*gamma_super*(surcharge_road+fill_udl_char)*H_ext (kN)
passive_surcharge = Kmax*gamma_super*(surcharge_road+fill_udl_char)*H_ext (kN)
backfill_pressure = gamma_backfill * H_ext (kN/m2)
active_backfill = Ka_earth*gamma_self*backfill_pressure*H_ext/2 (kN)
passive_backfill = Kmax*gamma_self*backfill_pressure*H_ext/2 (kN)
total_passive = passive_surcharge + passive_backfill (kN)
road_vertical = gamma_super * gamma_sd_ec * road_dev * road_udl_char * B_ext (kN)
fill_vertical = gamma_super * gamma_sd_ec * fill_udl_char * B_ext (kN)
self_weight_vertical = gamma_self * W_box (kN)
common_vertical = road_vertical + fill_vertical + self_weight_vertical (kN)
LM1 Scenario — EQU
active_line_load = Ka_traffic*gamma_Q*F_hll_1m_coeff (kN)
active_udl = Ka_traffic*gamma_Q*20*H_ext (kN)
braking_char (kN)
braking = gamma_Q * braking_char (kN)
total_active = active_surcharge+active_backfill+active_line_load+active_udl+braking (kN)
vertical_char (kN)
vertical = gamma_Q * vertical_char (kN)
V_d = common_vertical + vertical - buoyancy (kN)
delta_d = ATAN(TAN(RADIANS(phi_founding))/gamma_M) (deg)
max_Rd = V_d * TAN(RADIANS(delta_d)) (kN)
friction_required = total_active - total_passive (kN)
SLIDING margin = max_Rd - friction_required (kN)
Sliding OK? (margin >= 0)
UR_sliding = MAX(0,friction_required)/max_Rd (%)
M_active = act_surch*(H_ext/2)+act_bkfl*(H_ext/3)+line_load*H_ext+udl*(H_ext/2)+braking*H_ext (kNm)
M_passive = pass_surch*(H_ext/2) + pass_bkfl*(H_ext/3) (kNm)
M_driving = MAX(0, M_active - M_passive) (kNm)
M_stabilizing = V_d * B_ext/2 (kNm)
OVERTURNING margin = M_stabilizing - M_driving (kNm)
Overturning OK? (ot_margin >= 0)
UR_overturning = MAX(0,M_driving)/M_stabilizing (%)
LM3 Scenario — EQU
active_line_load = Ka_traffic*gamma_Q*F_hll_1m_coeff (kN)
active_udl = Ka_traffic*gamma_Q*30*H_ext (kN)
braking_char (kN)
braking = gamma_Q * braking_char (kN)
total_active = active_surcharge+active_backfill+active_line_load+active_udl+braking (kN)
vertical_char (kN)
vertical = gamma_Q * vertical_char (kN)
V_d = common_vertical + vertical - buoyancy (kN)
delta_d = ATAN(TAN(RADIANS(phi_founding))/gamma_M) (deg)
max_Rd = V_d * TAN(RADIANS(delta_d)) (kN)
friction_required = total_active - total_passive (kN)
SLIDING margin = max_Rd - friction_required (kN)
Sliding OK? (margin >= 0)
UR_sliding = MAX(0,friction_required)/max_Rd (%)
M_active = act_surch*(H_ext/2)+act_bkfl*(H_ext/3)+line_load*H_ext+udl*(H_ext/2)+braking*H_ext (kNm)
M_passive = pass_surch*(H_ext/2) + pass_bkfl*(H_ext/3) (kNm)
M_driving = MAX(0, M_active - M_passive) (kNm)
M_stabilizing = V_d * B_ext/2 (kNm)
OVERTURNING margin = M_stabilizing - M_driving (kNm)
Overturning OK? (ot_margin >= 0)
UR_overturning = MAX(0,M_driving)/M_stabilizing (%)
Governing (sliding) — LM1 if its margin is smaller
Governing (overturning) — LM1 if its margin is smaller
Sliding & Overturning at STR/GEO Comb1
F_buoyancy = WaterPressure_sup_STR_GEO_Comb1 * F_buoyancy_char (kN)
Common Terms — STR/GEO Comb1 (favourable/min)
road_udl_char = UDL_1 (kN/m)
fill_udl_char = UDL_total - UDL_1 (kN/m)
surcharge_road = road_dev * road_udl_char (kN/m)
active_surcharge = Ka_earth*gamma_super*(surcharge_road+fill_udl_char)*H_ext (kN)
passive_surcharge = Kmax*gamma_super*(surcharge_road+fill_udl_char)*H_ext (kN)
backfill_pressure = gamma_backfill * H_ext (kN/m2)
active_backfill = Ka_earth*gamma_self*backfill_pressure*H_ext/2 (kN)
passive_backfill = Kmax*gamma_self*backfill_pressure*H_ext/2 (kN)
total_passive = passive_surcharge + passive_backfill (kN)
road_vertical = gamma_super * gamma_sd_ec * road_dev * road_udl_char * B_ext (kN)
fill_vertical = gamma_super * gamma_sd_ec * fill_udl_char * B_ext (kN)
self_weight_vertical = gamma_self * W_box (kN)
common_vertical = road_vertical + fill_vertical + self_weight_vertical (kN)
LM1 Scenario — STR/GEO Comb1
active_line_load = Ka_traffic*gamma_Q*F_hll_1m_coeff (kN)
active_udl = Ka_traffic*gamma_Q*20*H_ext (kN)
braking_char (kN)
braking = gamma_Q * braking_char (kN)
total_active = active_surcharge+active_backfill+active_line_load+active_udl+braking (kN)
vertical_char (kN)
vertical = gamma_Q * vertical_char (kN)
V_d = common_vertical + vertical - buoyancy (kN)
delta_d = ATAN(TAN(RADIANS(phi_founding))/gamma_M) (deg)
max_Rd = V_d * TAN(RADIANS(delta_d)) (kN)
friction_required = total_active - total_passive (kN)
SLIDING margin = max_Rd - friction_required (kN)
Sliding OK? (margin >= 0)
UR_sliding = MAX(0,friction_required)/max_Rd (%)
M_active = act_surch*(H_ext/2)+act_bkfl*(H_ext/3)+line_load*H_ext+udl*(H_ext/2)+braking*H_ext (kNm)
M_passive = pass_surch*(H_ext/2) + pass_bkfl*(H_ext/3) (kNm)
M_driving = MAX(0, M_active - M_passive) (kNm)
M_stabilizing = V_d * B_ext/2 (kNm)
OVERTURNING margin = M_stabilizing - M_driving (kNm)
Overturning OK? (ot_margin >= 0)
UR_overturning = MAX(0,M_driving)/M_stabilizing (%)
LM3 Scenario — STR/GEO Comb1
active_line_load = Ka_traffic*gamma_Q*F_hll_1m_coeff (kN)
active_udl = Ka_traffic*gamma_Q*30*H_ext (kN)
braking_char (kN)
braking = gamma_Q * braking_char (kN)
total_active = active_surcharge+active_backfill+active_line_load+active_udl+braking (kN)
vertical_char (kN)
vertical = gamma_Q * vertical_char (kN)
V_d = common_vertical + vertical - buoyancy (kN)
delta_d = ATAN(TAN(RADIANS(phi_founding))/gamma_M) (deg)
max_Rd = V_d * TAN(RADIANS(delta_d)) (kN)
friction_required = total_active - total_passive (kN)
SLIDING margin = max_Rd - friction_required (kN)
Sliding OK? (margin >= 0)
UR_sliding = MAX(0,friction_required)/max_Rd (%)
M_active = act_surch*(H_ext/2)+act_bkfl*(H_ext/3)+line_load*H_ext+udl*(H_ext/2)+braking*H_ext (kNm)
M_passive = pass_surch*(H_ext/2) + pass_bkfl*(H_ext/3) (kNm)
M_driving = MAX(0, M_active - M_passive) (kNm)
M_stabilizing = V_d * B_ext/2 (kNm)
OVERTURNING margin = M_stabilizing - M_driving (kNm)
Overturning OK? (ot_margin >= 0)
UR_overturning = MAX(0,M_driving)/M_stabilizing (%)
Governing (sliding) — LM1 if its margin is smaller
Governing (overturning) — LM1 if its margin is smaller
Sliding & Overturning at STR/GEO Comb2
F_buoyancy = WaterPressure_sup_STR_GEO_Comb2 * F_buoyancy_char (kN)
Common Terms — STR/GEO Comb2 (favourable/min)
road_udl_char = UDL_1 (kN/m)
fill_udl_char = UDL_total - UDL_1 (kN/m)
surcharge_road = road_dev * road_udl_char (kN/m)
active_surcharge = Ka_earth*gamma_super*(surcharge_road+fill_udl_char)*H_ext (kN)
passive_surcharge = Kmax*gamma_super*(surcharge_road+fill_udl_char)*H_ext (kN)
backfill_pressure = gamma_backfill * H_ext (kN/m2)
active_backfill = Ka_earth*gamma_self*backfill_pressure*H_ext/2 (kN)
passive_backfill = Kmax*gamma_self*backfill_pressure*H_ext/2 (kN)
total_passive = passive_surcharge + passive_backfill (kN)
road_vertical = gamma_super * gamma_sd_ec * road_dev * road_udl_char * B_ext (kN)
fill_vertical = gamma_super * gamma_sd_ec * fill_udl_char * B_ext (kN)
self_weight_vertical = gamma_self * W_box (kN)
common_vertical = road_vertical + fill_vertical + self_weight_vertical (kN)
LM1 Scenario — STR/GEO Comb2
active_line_load = Ka_traffic*gamma_Q*F_hll_1m_coeff (kN)
active_udl = Ka_traffic*gamma_Q*20*H_ext (kN)
braking_char (kN)
braking = gamma_Q * braking_char (kN)
total_active = active_surcharge+active_backfill+active_line_load+active_udl+braking (kN)
vertical_char (kN)
vertical = gamma_Q * vertical_char (kN)
V_d = common_vertical + vertical - buoyancy (kN)
delta_d = ATAN(TAN(RADIANS(phi_founding))/gamma_M) (deg)
max_Rd = V_d * TAN(RADIANS(delta_d)) (kN)
friction_required = total_active - total_passive (kN)
SLIDING margin = max_Rd - friction_required (kN)
Sliding OK? (margin >= 0)
UR_sliding = MAX(0,friction_required)/max_Rd (%)
M_active = act_surch*(H_ext/2)+act_bkfl*(H_ext/3)+line_load*H_ext+udl*(H_ext/2)+braking*H_ext (kNm)
M_passive = pass_surch*(H_ext/2) + pass_bkfl*(H_ext/3) (kNm)
M_driving = MAX(0, M_active - M_passive) (kNm)
M_stabilizing = V_d * B_ext/2 (kNm)
OVERTURNING margin = M_stabilizing - M_driving (kNm)
Overturning OK? (ot_margin >= 0)
UR_overturning = MAX(0,M_driving)/M_stabilizing (%)
LM3 Scenario — STR/GEO Comb2
active_line_load = Ka_traffic*gamma_Q*F_hll_1m_coeff (kN)
active_udl = Ka_traffic*gamma_Q*30*H_ext (kN)
braking_char (kN)
braking = gamma_Q * braking_char (kN)
total_active = active_surcharge+active_backfill+active_line_load+active_udl+braking (kN)
vertical_char (kN)
vertical = gamma_Q * vertical_char (kN)
V_d = common_vertical + vertical - buoyancy (kN)
delta_d = ATAN(TAN(RADIANS(phi_founding))/gamma_M) (deg)
max_Rd = V_d * TAN(RADIANS(delta_d)) (kN)
friction_required = total_active - total_passive (kN)
SLIDING margin = max_Rd - friction_required (kN)
Sliding OK? (margin >= 0)
UR_sliding = MAX(0,friction_required)/max_Rd (%)
M_active = act_surch*(H_ext/2)+act_bkfl*(H_ext/3)+line_load*H_ext+udl*(H_ext/2)+braking*H_ext (kNm)
M_passive = pass_surch*(H_ext/2) + pass_bkfl*(H_ext/3) (kNm)
M_driving = MAX(0, M_active - M_passive) (kNm)
M_stabilizing = V_d * B_ext/2 (kNm)
OVERTURNING margin = M_stabilizing - M_driving (kNm)
Overturning OK? (ot_margin >= 0)
UR_overturning = MAX(0,M_driving)/M_stabilizing (%)
Governing (sliding) — LM1 if its margin is smaller
Governing (overturning) — LM1 if its margin is smaller

## Assumptions
Assumptions
- Design is carried out on a 1.0 m strip basis.
- The structure has no longitudinal joints, so full load dispersal through the fill can be considered (PD6694-1 Cl. 10.2.7) — dispersal is not curtailed by a segment joint.
- The Transverse Dispersal formula assumes the dispersed wheel width is at least the 1.0 m design strip width. This requires H_c >= 0.52 m — not checked in this workbook.
- Per PD6694-1 Cl. 10.2.1, dispersal through fill is only valid for H_c >= 0.6 m; below that the structure should be treated as a normal bridge deck with undispersed traffic loading — not enforced or flagged here.
- The Transverse Dispersal formula assumes only two adjacent wheels' dispersion zones overlap in the critical 1 m strip (lanes 1 & 2 only) — not extended to 3+ overlapping wheels.
- Road construction (cover Layer 1) is treated separately from fill (remaining layers) for the +55%/-40% construction-thickness deviation — an assumption carried over from the source Streamlit app, not explicitly stated in PD6694-1.
- LM3's worst vehicle position is found by evaluating the exact breakpoints of the (piecewise-linear) landed-load-vs-offset function, rather than a fine numerical scan — mathematically equivalent to (and more precise than) the Streamlit app's 0.01 m grid search; cross-checked against it for SV196 (163.8 kN/m, matching to 3 s.f.).
- LM3 braking force = delta x (sum of characteristic axle loads), delta = 0.50/0.40/0.25 for SV80/SV100/SV196 (NA.2.18.1) — algebraically identical to summing per-axle-group braking forces, since delta is constant per vehicle.
- Table B.6 buoyancy = gamma_w x B_ext x MIN(h_wt, H_ext) (Archimedes, submerged external cross-section) — a discrete uplift force, not a change to backfill unit weight or earth pressure coefficients below the water table.
- Bearing pressure (PD6694-1 Cl. 10.3.2) is not covered by this workbook — sliding and overturning only.
- This workbook is a direct transcription of the culvert-stability Streamlit app's calculation logic into live Excel formulas — see that app's own Assumptions tab for further detail on individual modelling choices.